## Sample-BOM_JLCSMT
Quantity | Reference | Footprint Name | Part Name | Compoenent | Manufcaturer Part # | Price(1 Quantity) | Total Price for all quantiy | Source | Link | Status | Digikey Part # | Mouser Part #
1 | U6 | BQ25620RYKR | WQFN-HR18__RYK_TEX | Power Chip | BQ25620RYKR | 2.48 | 2.48 | JLCPCB | https://jlcpcb.com/partdetail/TexasInstruments-BQ25620RYKR/C6164243 | In Stock | 296-BQ25620RYKRCT-ND - Cut Tape (CT) | 595-BQ25620RYKR
2 | J1,J6 | Conn_Coaxial | CONN_X.FL-R-SMT-180_HIR | Coaxial Connector for bluetooth and UWB antennas | X.FL-R-SMT-1(80) | 0.2651 | 0.5302 | JLCPCB | https://jlcpcb.com/partdetail/HRS_Hirose-X_FL_R_SMT_1_80/C434819 | In Stock | 26-X.FL-R-SMT-1(80)CT-ND - Cut Tape (CT) | 798-X.FL-R-SMT-1(80)
17 | C10,C18,C31,C17,C20,C8,C11,C4,C28,C13,C27,C14,C9,C15,C12,C19,C16 | 0.1uF | C_0402_1005Metric | Capacitor, 0.1uF | GRM155R71C104KA88D | 0.0017 | 0.0289 | JLCPCB | https://jlcpcb.com/partdetail/MurataElectronics-GRM155R71C104KA88D/C71629 | In Stock | 399-C0603C104K5RACTUCT-ND - Cut Tape (CT) | 963-MBASE105SB7104KF
1 | C37 | 47nF | C_0402_1005Metric | Capacitor, 47nF | GRM155R71E473KA88D | 0.0041 | 0.0041 | JLCPCB | https://jlcpcb.com/partdetail/MurataElectronics-GRM155R71E473KA88D/C77017 | In Stock | 490-3254-1-ND - Cut Tape (CT) | 81-GRM155R71E473KA88
1 | U9 | ~ | Spark_SR1120_QFN32 | UWB Chip, used for audio transmission | SR1120AA-4Q32-TR | 16.54 | 16.54 | JLCPCB | https://jlcpcb.com/partdetail/SPARKMicrosystems-SR1120AA_4Q32TR/C47090725 | Pre-Order | 3918-SR1120AA-4Q32-TRCT-ND - Cut Tape (CT) | Not avaliable yet, new product
1 | U2 | AP2112K-1.8 | SOT-23-5 | 1.8V Power Regulator | AP2112K-1.8TRG1 | 0.11 | 0.11 | JLCPCB | https://jlcpcb.com/partdetail/DiodesIncorporated-AP2112K_18TRG1/C176944 | In Stock | AP2112K-1.8TRG1DICT-ND - Cut Tape (CT) | 621-AP2112K-1.8TRG1
2 | MK2,MK1 | IM73A135V01 | Infineon_PG-LLGA-5-2 | Mics | IM73A135V01XTSA1 | 10.28 | 20.56 | AliExpress | https://www.aliexpress.com/i/1005008454918413.html | In Stock | 448-IM73A135V01XTSA1CT-ND - Cut Tape (CT) | 726-IM73A135V01XTSA1
1 | J5 | USB_C_Receptacle_USB2.0_14P | USB_C_Receptacle_GCT_USB4085 | USB C Port (USB 2.0) | USB4085-GF-A | 1.19 | 1.19 | JLCPCB | https://jlcpcb.com/partdetail/8061907-USB4085_GFA/C7095263 | In Stock | 2073-USB4085-GF-ACT-ND - Cut Tape (CT) | 640-USB4085-GF-A
1 | J4 | AudioJack3_Switch | Jack_3.5mm_CUI_SJ2-3593D-SMT_Horizontal | Headphone Jack | SJ2-3593D-SMT-TR | 11.3 | 11.3 | JLCPCB | https://jlcpcb.com/partdetail/CUI-SJ2_3593D_SMTTR/C4991621 | In Stock | CP-SJ2-3593D-SMT-CT-ND | 490-SJ2-3593D-SMT-TR
4 | R12,R16,R10,R9 | 100kΩ | R_0402_1005Metric | Resistor, 100kΩ | RC0402FR-07100KL | 0.01 | 0.04 | JLCPCB | https://jlcpcb.com/partdetail/YAGEO-RC0402FR07100KL/C60491 | In Stock | 311-100KLRCT-ND - Cut Tape (CT) | 603-RC0402FR-07100KL
1 | U3 | STM32H753ZITx | STM32H743ZIT6 | Microcontroller, STM32H743ZIT6 | STM32H743ZIT6 | 8.19 | 8.19 | JLCPCB | https://jlcpcb.com/partdetail/STMicroelectronics-STM32H743ZIT6/C114408 | In Stock | 497-17721-ND | 511-STM32H753ZIT6
7 | C1,C40,C39,C7,C2,C36,C38 | 10uF | C_0402_1005Metric | Capacitor, 10uF | Murata GRM155R60J106ME44D | 0.01 | 0.07 | JLCPCB | https://jlcpcb.com/partdetail/MurataElectronics-GRM155R60J106ME44D/C76991 | In Stock
1 | C35 | 4.7µF | C_0402_1005Metric | Capacitor, 4.7µF | Murata GRM155R61A475MEAAD | 0.01 | 0.01 | JLCPCB | https://jlcpcb.com/partdetail/313626-GRM155R61A475MEAAD/C335105 | In Stock | 490-14306-1-ND - Cut Tape (CT) | 81-GRM155R61A475MEAD
1 | U4 | ADXL382-1BCCZ-RL | ADXL382_Ultralib | Vibration Sensor, used for predicting sound | ADXL382-1BCCZ-RL7 | 28.05 | 28.05 | JLCPCB | https://jlcpcb.com/partdetail/AnalogDevices-ADXL382_1BCCZRL7/C41718413 | In Stock | 505-ADXL382-1BCCZ-RL7CT-ND - Cut Tape (CT) | 584-ADXL382-1BCCZRL7
1 | L1 | 180nH | L_0603_1608Metric | Inductor, 180nH | Murata LQW18ANR18G80D | 0.09 | 0.09 | JLCPCB | https://jlcpcb.com/partdetail/MurataElectronics-LQW18ANR18G80D/C162650 | In Stock | 490-LQW18ANR18G80DCT-ND - Cut Tape (CT) | 81-LQW18ANR18G80D
1 | Y2 | 32.768 kHz | Crystal_SMD_3225-4Pin_3.2x2.5mm | Crystal, 32.768 kHz | ABS07-32.768KHZ-T | 0.49 | 0.49 | JLCPCB | https://jlcpcb.com/partdetail/AbraconLLC-ABS07_32_768KHZT/C130253 | In Stock | 644-STDMUA8-32.768KCT-ND - Cut Tape (CT) | 344-NX3215SA32768K8
5 | C32,C23,C29,C30,C26 | 1uF | C_0402_1005Metric | Capacitor, 1uF | GRM155R61A105KE15D | 0.01 | 0.05 | JLCPCB | https://jlcpcb.com/partdetail/MurataElectronics-GRM155R61A105KE15D/C76999 | In Stock
6 | C33,C25,C34,C3,C6,C24 | 10pF | C_0402_1005Metric | Capacitor, 10pF | GRM1555C1H100JA01D | 0.01 | 0.06 | JLCPCB | https://jlcpcb.com/partdetail/MurataElectronics-GRM1555C1H100JA01D/C76946 | In Stock | 490-5921-1-ND - Cut Tape (CT) | 81-GRM1555C1H100JA1D
1 | U5 | ADAU1787BCBZRL | ADAU1787_Ultralib | DSP(Digital Signal Processor) used for processing sound | ADAU1787BCBZRL | 19.07 | 19.07 | JLCPCB | https://jlcpcb.com/partdetail/AnalogDevices-ADAU1787BCBZRL7/C3226201 | In Stock | 505-ADAU1787BCBZRLCT-ND - Cut Tape (CT) | 584-ADAU1787BCBZRL
1 | U1 | AP7361C-33E | SOT-223-3_TabPin2 | 3.3V Power Regulator | AP7361C-33E-13 | 0.29 | 0.29 | JLCPCB | https://jlcpcb.com/partdetail/DiodesIncorporated-AP7361C_33E13/C500795 | In Stock | AP7361C-33E-13DICT-ND - Cut Tape (CT) | 621-AP7361C-33E-13
2 | R2,R1 | 5.1k | R_0402_1005Metric | Resistor, 5.1k | RC0402FR-075K1L | 0.01 | 0.02 | JLCPCB | https://jlcpcb.com/partdetail/YAGEO-RC0402FR075K1L/C105872 | In Stock | 311-5.10KLRCT-ND - Cut Tape (CT) | 603-RC0402FR-075K1L
1 | L2 | 1.5uH | L_0603_1608Metric | Inductor, 1.5uH | Murata DFE252012F-1R5M=P2 | 0.1 | 0.1 | JLCPCB | https://jlcpcb.com/partdetail/MurataElectronics-DFE252012F_1R5MP2/C909806 | In Stock | 490-13054-1-ND - Cut Tape (CT) | 81-DFE252012F-1R5MP2
1 | U7 | BGM220SC12WGA2R | BGM220S_SIL | Bluetooth Chip | BGM220SC12WGA2R | 13.84 | 13.84 | JLCPCB | https://jlcpcb.com/partdetail/1603489-BGM220SC12WGA2R/C1512693 | Pre-Order | 336-BGM220SC12WGA2RCT-ND - Cut Tape (CT) | 634-BGM220SC12WGA2R
1 | Y1 | Crystal_GND24 | Crystal_SMD_3225-4Pin_3.2x2.5mm | Crystal | X322525MQB4SI | 0.08 | 0.08 | JLCPCB | https://jlcpcb.com/partdetail/YXC_CrystalOscillators-X322525MQB4SI/C70585 | In Stock
1 | T1 | Transformer_1P_1S | Balun_Johanson_1.6x0.8mm | Transformer | Johanson 6750BL14A0100001T | 8.97 | 8.97 | JLCPCB | https://jlcpcb.com/partdetail/YXC_CrystalOscillators-X322525MQB4SI/C70585 | In Stock
2 | R4,R5 | 2.2kΩ | R_0402_1005Metric | Resistor, 2.2kΩ | RC0402FR-072K2L | 0.01 | 0.02 | JLCPCB | https://jlcpcb.com/partdetail/YAGEO-RC0402FR072K2L/C114762 | In Stock | 311-2.20KLRCT-ND - Cut Tape (CT) | 603-RC0402FR-072K2L
1 | R6 | 170Ω | R_0402_1005Metric | Resistor, 170Ω | RC0402FR-07170RL | 0.01 | 0.01 | JLCPCB | https://jlcpcb.com/partdetail/YAGEO-RC0402FR07180RL/C138045 | In Stock
5 | R8,R15,R11,R7, R3 | 10kΩ | R_0402_1005Metric | Resistor, 10kΩ | RC0402FR-0710KL | 0.01 | 0.05 | JLCPCB | https://jlcpcb.com/partdetail/YAGEO-RC0402FR0710KL/C60490 | In Stock | 311-10.0KLRCT-ND - Cut Tape (CT) | 603-RC0402FR-0710KL
2 | C21,C22 | 2.2uF | C_0402_1005Metric | Capacitor, 2.2uF | GRM155R61A225KE95D | 0.01 | 0.02 | JLCPCB | https://jlcpcb.com/partdetail/MurataElectronics-GRM155R61A225KE95D/C77002 | In Stock
1 | U8 | USBLC6-2SC6 | SOT-23-6 | ESD protection diode, used for headphone jack | USBLC6-2SC6 | 0.13 | 0.13 | JLCPCB | https://jlcpcb.com/partdetail/STMicroelectronics-USBLC62SC6/C7519 | In Stock | 497-5235-1-ND - Cut Tape (CT) | 511-USBLC6-2SC6
2 | J2 | Conn_01x06_Socket | CONN_503480-0540_MOL | Molex connector used for linking button PCB with main PCB | 5034800540 | 0.83 | 1.66 | JLCPCB | https://jlcpcb.com/partdetail/MOLEX-5034800540/C5527934 | In Stock | 900-5034800540CT-ND - Cut Tape (CT) | 538-503480-0540
3 | D18,D9,D2,D7,D16,D12,D5,D13,D20,D15,D21,D8,D14,D1,D3,D11,D4,D10,D6,D17,D19 | SK6805 | LED_SK6805_PLCC4_2.4x2.7mm_P1.3mm | LEDS on the Button PCB | SK6805-E-J | 3.954 | 11.862 | Adafruit (cheaper than digikey) | https://www.adafruit.com/product/4492 | In Stock
1 | SW1 | SW_Push | SW_Push_1P1T_NO_CK_KMR2 | Button on the Button PCB | KMR221GLFS | 0.61 | 0.61 | JLCPCB | https://jlcpcb.com/partdetail/CK-KMR221GLFS/C72443 | In Stock
1 | Battery | N/A | Vapcell N40 | Battery | Vapcell N40 | 20 | 20 | VAPCELL | https://www.vapcelltech.com/h-pd-193.html | In Stock
1 | Nickel Strips | N/A | N/A | Nickel Strips used for connecting the + and - of the battery | N/A | 6.45 | 6.45 | Amazon | https://www.amazon.ca/Nickel-Plated-Connection-Refined-Welding/dp/B0CPFL5ZWM/ | In Stock
1 | Pogo Pins | N/A | N/A | Pair of Pogo Pins | N/A | 6.06 | 6.06 | Amazon | https://www.amazon.ca/Connector-Positions-Pogopin-Contact-3PIN/dp/B0BXDFJVVZ?th=1 | In Stock
1 | FPC/FFC Flat Ribbon Cable | N/A | N/A | uxcell 45mm x 0.5mm 6 Pin FPC/FFC Flat Ribbon Cable Connector | N/A | 9.99 | 9.99 | Amazon | https://www.amazon.ca/gp/product/B00H8PCW06
1 | Main PCB | N/A | N/A | N/A | N/A | 53.85 | 53.85 | JLCPCB PCB
1 | Button PCB | N/A | N/A | N/A | N/A | 7.2 | 7.2 | JLCPCB PCB
| Amazon |  |  | JLCPCB Parts
[6 empty] | Subtotal | Source | Notes
[6 empty] | 228.2064 | JLCPCB Parts | 2x (JLCPCB required 2 of each part)
[6 empty] | 61.05 | JLCPCB PCB | 0.15mm via and expoxy filled & capped selectedas it is required by the ADAU1787 Chip. Lead free coating also selecte, because I don't lead and its only a dollar extra.
[6 empty] | 22.5 | Amazon | For the pogo pin + molex ribon cable
[6 empty] | 22.5 | Amazon
[6 empty] | 20.56 | AliExpress
[6 empty] | 11.862 | Adafruit | For the LEDs
[6 empty] | 250.0752 | All | Not accounting for 2x JLCPCB Parts
[6 empty] | 364.1784 | All | 2x (JLCPCB required 2 of each part)
[6 empty] | JLCParts Grand Total | 238.13 | 2x (JLCPCB required 2 of each part)
[6 empty] | JLCPCB Grand Total | 72.25 | JLCPCB Advanced is cheaper due to coupons
[6 empty] | Amazon Subtotal | 16.28 | 22.5 CAD --> 16.28 USD
[6 empty] | Adafruit Grand Total | 23.08
[6 empty] | AliExpress Grand Total | 20.7 | 28.07 CAD --> 20.70 USD
[6 empty] | Vapcell Grand Total | 22.99
[6 empty] | Grand Total | 393.43
| ADAFRUIT |  |  | JLCPCB PCB Standard
JLCPCB PCB Advanced
Digikey
| Vapcell |  |  | AliExpress